## Road Paving
ROAD PAVING EMISSION REDUCTIONS AND COST EFFECTIVENESS
Proponent Name:
Project information is in BLUE; Reductions are in RED; Cost-effectiveness is in GREEN; EKAPCD info is in Black.
Length (miles) | 0.4299 |  | Enter length of road to be paved (ft/5280)
Width, (ft) | 12 |  | Enter width of road to be paved
Traffic Volume (vehicles/day) : | 100 |  | Enter average daily use (number of ONE-WAY trips)
Vehicle Weight (tons): | 2 |  | Enter 2 (default)
Traffic Speed (mph): | 25 |  | Enter Speed Limit
Expected Control Efficiency (%): | 95 |  | Use "80" for dust pallatives; "95" for road paving
Roadway Inprovement Costs: | 42300 |  | Enter total cost of paving project
Funding Request*: | 38070 |  | Enter dollar amount of MVERP funds requested
Project Life (years): | 10 |  | Use "2" for dust pallatives; "10" for road paving
PM10 Emission (Tons/yr): | 1.9477
Annual PM10 Reduction: | 1.9477 | tons/yr
Cost Effectiveness of Funding Dollars: | 1.4321 | /lb of emissions reductions
Maximum Funding: | 38070 | Maximum amount of funds that can be requested
*Maxumum funding is 90% of total cost up to $50,000
EXAMPLE
Road Paving (length): | 2270 | ft
| 5280 | ft/mi
| 0.42992 | mi
Road Width: | 12 | ft
Vehicles Traversing the Road Per Day: | 134
Average Weight of Vehicles Traversing Road: | 2 | tons
Traffic Speed: | 25 | mph
Control Efficiency: | 95
Road Paving Cost: | 42300
*Funding Request: | 38070
Project Life: | 10
At maximum funding ($38,070) cost effectiveness is $1.07/lb. This project would be recommended for funding.

## KCAPCD Data
Roadway Emissions:
k (lb/VMT)= | 1.8
a = | 0.8
b = | 0.4
c = | 0.3
s(%) = | 5 |  | For PM-10:
W (mean vehicle weight, tons)= | 2 |  | k = | 1.8
M(surface material moisture content;%)= | 4.25 |  | a = | 0.8
p (no. of days with 0.01 in precipitation)= | 35 |  | b = | 0.4
E (lb/VMT) = | 0.27459 |  | c = | 0.3
VMT = | 42.99
Emissions (lb/day) | 11.8045
Effective Days: | 330
Emissions (lb/year): | 3895.4873
Percent Control: | 95
Unsurfaced Road PM10 Emissions (lb/yr): | 3895.4873
Total (lb/yr): | 3895.4873
Annual PM10 Reduction (lb/yr): | 3116.3898
Annual PM10 Reduction (lb/day): | 8.5381
Capital Recovery Factor (CRF):
i: | discount rate (%) | 0.03 | %
n: | project life (years) | 10 | years
CRF: | 0.11723
Cost Effectiveness of Funding Dollars: